## Arco a 8.00m
ARCH COMPRESSION STRESS (N) | Value | Unit | Position | Transient load position
Dead load |  | kN | Abutment | -
Influence Lines _ N Arch _ Min resp. |  | kN | Abutment | From 5° to 9° hanger
Comb. N Arch [Combination 1] | 11273 | kN | Abutment | From 5° to 9° hanger
DECK TENSION STRESS (N) | Value | Unit | Position | Transient load position
Dead load |  | kN | Along the entire deck | -
Influence Lines _ N Deck _ Max resp. |  | kN | Along the entire deck | From 5° to 9° hanger
Comb. N Deck [Combination 2] | 10525 | kN | Along the entire deck | From 5° to 9° hanger
DECK SHEAR STRESS (T) | Value | Unit | Position | Transient load position
Dead load |  | kN | Abutment | -
Influence Lines _ T Deck _ Min resp. |  | kN | Abutment | From the abutmen to the 2° hanger
Comb. T Deck Min resp. [Combination 3] | 2063 | kN | Abutment | From the abutmen to the 2° hanger | + | From 8° to 13° hanger
DECK BENDING MOMENT (M) | Value | Unit | Position | Transient load position
Dead load |  | kN m | Midpoint | -
Influence Lines _ M Deck _ Min resp. |  | kN m | 2° hanger | From the abutmen to the 3° hanger
Comb. M Deck Min resp. [Combination 6] | 12033 | kN m | 2° hanger | From the abutmen to the 3° hanger
Buckling Coeff. | 10.08 | [-]
|  |  | Area | 0.15636 | m2
|  |  | Iy | 0.021406 | m4
|  |  | Ix | 0.0036602 | m4