## Foglio1
Arch shape parametrization
f | 4 | m | (f is the only partameter that the user should vary at each iteration)
phi | 12.8
Out-of-plane II order analysis: Arch slope parametrization | [5 empty] | (If a II order analysis is not required, the y coordinate must be omitted) |  |  |  | Equation of a line in explicit form (in this case, q = 0)
L | 65 | m | (Constant)
L1 | 36.0555 | m | [7 empty] | Coefficient of the direction of the line
e0 | 0.18028 | m
π/2 - α | 2.5832 | ° | [6 empty] | Thus, the y coordinate of the deformed arch is given by: z / tan(α)
α | 87.4168 | °
Points |  |  | Coordinates x |  | Coordinates y |  | Coordinates z
p0 | 0 |  | x0 | 32.5 | y0 | 0 | z0 | 0
p1 | 1 |  | x1 | 30.6 | y1 | 0.016017 | z1 | 0.35501
p2 | 2 |  | x2 | 28.8 | y2 | 0.031889 | z2 | 0.70684
p3 | 3 |  | x3 | 27 | y3 | 0.047482 | z3 | 1.0525
p4 | 4 |  | x4 | 25.2 | y4 | 0.062668 | z4 | 1.3891
p5 | 5 |  | x5 | 23.4 | y5 | 0.077325 | z5 | 1.714
p6 | 6 |  | x6 | 21.6 | y6 | 0.091344 | z6 | 2.0247
p7 | 7 |  | x7 | 19.8 | y7 | 0.10462 | z7 | 2.319
p8 | 8 |  | x8 | 18 | y8 | 0.11706 | z8 | 2.5947
p9 | 9 |  | x9 | 16.2 | y9 | 0.12858 | z9 | 2.85
p10 | 10 |  | x10 | 14.4 | y10 | 0.13909 | z10 | 3.0831
p11 | 11 |  | x11 | 12.6 | y11 | 0.14854 | z11 | 3.2924
p12 | 12 |  | x12 | 10.8 | y12 | 0.15685 | z12 | 3.4765
p13 | 13 |  | x13 | 9 | y13 | 0.16397 | z13 | 3.6344
p14 | 14 |  | x14 | 7.2 | y14 | 0.16985 | z14 | 3.7649
p15 | 15 |  | x15 | 5.4 | y15 | 0.17447 | z15 | 3.8673
p16 | 16 |  | x16 | 3.6 | y16 | 0.17779 | z16 | 3.9409
p17 | 17 |  | x17 | 1.8 | y17 | 0.17979 | z17 | 3.9852
p18 | 18 |  | x18 | 0 | y18 | 0.18046 | z18 | 4
p19 | 19 |  | x19 | -1.8 | y19 | 0.17979 | z19 | 3.9852
p20 | 20 |  | x20 | -3.6 | y20 | 0.17779 | z20 | 3.9409
p21 | 21 |  | x21 | -5.4 | y21 | 0.17447 | z21 | 3.8673
p22 | 22 |  | x22 | -7.2 | y22 | 0.16985 | z22 | 3.7649
p23 | 23 |  | x23 | -9 | y23 | 0.16397 | z23 | 3.6344
p24 | 24 |  | x24 | -10.8 | y24 | 0.15685 | z24 | 3.4765
p25 | 25 |  | x25 | -12.6 | y25 | 0.14854 | z25 | 3.2924
p26 | 26 |  | x26 | -14.4 | y26 | 0.13909 | z26 | 3.0831
p27 | 27 |  | x27 | -16.2 | y27 | 0.12858 | z27 | 2.85
p28 | 28 |  | x28 | -18 | y28 | 0.11706 | z28 | 2.5947
p29 | 29 |  | x29 | -19.8 | y29 | 0.10462 | z29 | 2.319
p30 | 30 |  | x30 | -21.6 | y30 | 0.091344 | z30 | 2.0247
p31 | 31 |  | x31 | -23.4 | y31 | 0.077325 | z31 | 1.714
p32 | 32 |  | x32 | -25.2 | y32 | 0.062668 | z32 | 1.3891
p33 | 33 |  | x33 | -27 | y33 | 0.047482 | z33 | 1.0525
p34 | 34 |  | x34 | -28.8 | y34 | 0.031889 | z34 | 0.70684
p35 | 35 |  | x35 | -30.6 | y35 | 0.016017 | z35 | 0.35501
p36 | 36 |  | x36 | -32.5 | y36 | 0 | z36 | 0
z
y
x
O
π/2 - α