## Foglio1
Section modulus W _ Deck
Moment of inertia Ix | Unit | Max distance from the centroid | Unit | Deck elastic section modulus Wel | Unit
0.5969 | m^4 | 0.9097 | m | 0.65615 | m^3
Max deck cross-section height | Unit
1.635 | m
Centroid y coordinate | Unit
0.7253 | m
From "MASSPROP", AutoCAD, the following values are given (red values are used):